## test item
報告編號 | 測項編號 | 測項名稱 | 測試狀態 | 測試結果 | 開始時間 | 結束時間 | Pass 敘述 | 備註/失效描述 (中文) | 照片路徑
RE260326A11
| 4.1.1. | Non-Operational Storage Test | 執行 | Pass | 2026-04-28 | 2026-04-28 |  | 落下正常。
| 4.1.2. | Operational Temperature Cycle Test | 執行 | Pass | 2026-04-29 | 2026-04-30 |  | 震動正常。
| 4.1.3. | Cold / Hot Start Test | 跳過 | N/A | - | - |  |  | -
| 4.2.1 | Operating Vibration Test | 執行 | Pass |  |  |  |  | Photos/OP_Vib/
| 4.2.2 | Non-operating Vibration Test | 執行 | Pass
| 4.2.3 | Operating Shock Test | 執行 | Pass
| 4.2.4 | Non-Operation Square WaveShock Test Report | 執行 | Pass
| 4.3.1 | Package Test | 執行 | Pass |  |  |  |  | Photos/Drop/
| 4.4.1 | RVI | 執行 | Pass

## SYS_CONF
Configurations: | Description | Qty
System Project code | XP1-A202HCXX | 1
System Project Name | HA2026-HC | 1
Chassis Version |  | 2
Node1 Genoa CPU | AMD EPYC 9654 96-Core Emb Processor 360W *1
Node2 Genoa CPU | AMD EPYC 9654 96-Core Emb Processor 360W *1
Node1 Turin CPU | AMD EPYC 9475F 48-Core Processor 400W *1
Node2 Turin CPU | AMD EPYC 9475F 48-Core Processor 400W *1
Maximum supported CPU TDP in the system specification | 400W
Memory node1 | SK hynix DDR5 EC8 RDIMM 32GB 2Rx8 PC5-6400B-RE1-1211-XT *12
Memory node1 P/N | HMCG88AHBRA478N AA
Memory node2 | Micron DDR5 MTC40F2046S1RC64BD2 6400MT/s 64GB *12
Memory node2 P/N | MTC40F2046S1RC64BD2
MB node1 P/N | BMB-UPG0002AB01
MB node2 P/N | BMB-UPG0002AB01
PDB PN | BDB-PWR0039AC01
PSU module - model name | Gospower G1505-3200W
PSU module - PN | PNAA
PSU module - REV | 10100
NVME Backplane # P/N | BBP-FB20006AB03
I/O Board node1 # P/N | BDB-IO00006AA01
I/O Board node2 # P/N | BDB-IO00006AA01
Cable CAM Node1# P/N | G3-A00001528 *1 G3-A00001529 *2
Cable CAM Node2# P/N | G3-A00001528 *1 G3-A00001529 *2
Storage: NVME | Phison X200P 1.92TB NVMe Gen5x4 *26
Storage: NVME P/N | XX208H031T92P322T0410
Storage node1: M.2 | Crucial T700 1TB PCIe Gen5 NVMe M.2 SSD CT1000T700SSD5 *1
Storage node2: M.2 | Crucial T700 1TB PCIe Gen5 NVMe M.2 SSD CT1000T700SSD5 *1
PCIe Device # | NVIDIA ConnectX-7 200GbE / NDR200 *5 PN:MCX755106AC Rev:A2 PN:MCX755106AS-HEAT Rev:A9 PN:MCX755106AS-HEAT Rev:A8 PN:MCX755106AS-HEAT Rev:A8 PN:MCX755106AS-HEAT Rev:A8 NVIDIA ConnectX-7 400GbE / NDR *1 PN:MCX75310AAS-NEAT Rev:AB
OS | Ubuntu 22.04.1 6.8.0-60-generic
Driver # Revision | MLNX_OFED_LINUX-24.10-2.1.8.0-ubuntu22.04-x86_64 bcm_233.1.135.7 Linux_DRM_1.15.1_4
BMC F/W revision | Please refer to Test Result
BIOS F/W revision | Please refer to Test Result
MCU F/W revision | Please refer to Test Result
CPLD F/W revision | Please refer to Test Result